## Specification
SPECIFICATION & METHOD
Material Type | Product | Parameter | Method | Unit | Spec Min | Spec Max
IM | Cylo | Moisture content | Moisture balance | % | 99.8 | 99.7
| Cylo | Stability/phase separation | Centrifuge (10 min) | - | No separation | No separation
FG | Cylo | pH | pH meter | - | 3 | 7.5
| Cylo | Viscosity | Viscometer | cPs | 30 | 50
| Cylo | Moisture content | Moisture balance | % | 99.9 | 99.8
| Cylo | Total plate count | TPC-ISO 4833-1 | CFU/g | 0 | 1000
| Cylo | Mould count | Mould - ISO 21527 | CFU/g | 0 | 100
| Cylo | E. Coli | E. coli - ISO 16649-2 | - | Negative | Negative
| Cylo | Stability/phase separation | Centrifuge (10 min) | - | No separation | No separation
IM | Cylo Bind | Moisture content | Moisture balance | % | 99.8 | 99.7
| Cylo Bind | Stability/phase separation | Centrifuge (10 min) | - | No separation | No separation
FG | Cylo Bind | pH | pH meter | - | 3 | 7.5
| Cylo Bind | Viscosity | Viscometer | cPs | 30 | 50
| Cylo Bind | Moisture content | Moisture balance | % | 99.8 | 99.7
| Cylo Bind | Total plate count | TPC-ISO 4833-1 | CFU/g | 0 | 1000
| Cylo Bind | Mould count | Mould - ISO 21527 | CFU/g | 0 | 100
| Cylo Bind | E. Coli | E. coli - ISO 16649-2 | - | Negative | Negative
| Cylo Bind | Stability/phase separation | Centrifuge (10 min) | - | No separation | No separation
FG | Cylo Plus | Appearance | Visual | - | Hazy liquid colorless | Hazy liquid colorless
| Cylo Plus | pH | pH meter | - | 4 | 7.5
| Cylo Plus | Viscosity | Viscometer | cPs | 40 | 100
| Cylo Plus | Density | Hydrometer | g/ml | 0.99 | 1.02
FG | Cylo Plus V | Appearance | Visual | - | Hazy liquid colorless | Hazy liquid colorless
| Cylo Plus V | pH | pH meter | - | 4 | 7.5
| Cylo Plus V | Viscosity | Viscometer | cPs | 40 | 100
| Cylo Plus V | Density | Hydrometer | g/ml | 0.99 | 1.02

## Item Code
List Kode Barang
SKU --> Stock Keeping Unit
UTAMA | Kode
Inventory | I
Non inventory | N
Kategori | Kode
Product Finish Good | FG
Raw Material | RM
Packaging & Repacking | PM
Spare Part | SR
Service Products | SV
Others | OS
Jenis | Kode
Formulasi Liquid | 10
Formulasi Powder | 11
Repacking Liquid | 12
Repacking Powder | 13
Proses | Kode
Slicer + homogenizer + mixing | 20
homogenizer + mixing | 21
mixing | 22
not applicable | 23
Item Code | Type | Material Name | Function | Supplier | Price (Rp) | Stock | Unit | Status
IRM1020001 | RM | Pellicle | Main component |  |  |  | kg
IRM1022002 | RM | Carboxymethyl cellulose | Thickener | China |  |  | kg
IRM1022003 | RM | Carboxymethyl cellulose | Thickener | Nouryon |  |  | kg
IRM1022004 | RM | Raw Water | Solvent | - |  |  | L
IRM1022005 | RM | Bronopol | Preservative |  |  |  | kg
IRM1022006 | RM | Kaporit | Desinfectant agent |  |  |  | kg
IRM1022007 | RM | Emulan | Surfactant |  |  |  | L
IRM1022008 | RM | Voxanol GA7 | Surfactant |  |  |  | L
IRM1022009 | RM | Sodium bisulfite | Cleaning agent of pellicle |  |  |  | kg
IRM1022010 | RM | Sodium hydroxide | Cleaning agent of pellicle |  |  |  | kg
IPM1223011 | PM | Label sticker karton box C2509 | Packaging material |  |  |  | pcs
IPM1223012 | PM | Label sticker karton box Cylo Bind | Packaging material |  |  |  | pcs
IPM1223013 | PM | Label sticker karton box Cylo Plus | Packaging material |  |  |  | pcs
IPM1223014 | PM | Label sticker Cylo Bind @2.5 gal (sisi depan) | Packaging material |  |  |  | pcs
IPM1223015 | PM | Label sticker Cylo Bind @2.5 gal (sisi belakang) | Packaging material |  |  |  | pcs
IPM1223016 | PM | Label sticker C2509 @100 ml, botol PE | Packaging material |  |  |  | pcs
IPM1223017 | PM | Label sticker C2509 @500 ml, botol PE | Packaging material |  |  |  | pcs
IPM1223018 | PM | Label sticker C2509 @ 1 L, botol PE | Packaging material |  |  |  | pcs
IPM1223019 | PM | Label sticker C2509 @ 5 L, jerrycan | Packaging material |  |  |  | pcs
IPM1223020 | PM | Label sticker C2509 @ 200 ltr, drum | Packaging material |  |  |  | pcs
IPM1223021 | PM | Label sticker Cylo Bind @100 ml, botol PE | Packaging material |  |  |  | pcs
IPM1223022 | PM | Label sticker Cylo Bind @500 ml, botol PE | Packaging material |  |  |  | pcs
IPM1223023 | PM | Label sticker Cylo Bind @ 1 L, botol PE | Packaging material |  |  |  | pcs
IPM1223024 | PM | Label sticker Cylo Bind @ 5 L, jerrycan | Packaging material |  |  |  | pcs
IPM1223025 | PM | Label sticker Cylo Bind @ 200 ltr, drum | Packaging material |  |  |  | pcs
IPM1223026 | PM | Label sticker Cylo plus @100 ml, botol PE | Packaging material |  |  |  | pcs
IPM1223027 | PM | Label sticker Cylo plus @500 ml, botol PE | Packaging material |  |  |  | pcs
IPM1223028 | PM | Label sticker Cylo plus @ 1 L, botol PE | Packaging material |  |  |  | pcs
IPM1223029 | PM | Label sticker Cylo plus @ 5 L, jerrycan | Packaging material |  |  |  | pcs
IPM1223030 | PM | Label sticker Cylo plus @ 200 ltr, drum | Packaging material |  |  |  | pcs
IPM1223031 | PM | Botol PE white @ 100 ml dengan induction seal | Packaging material |  |  |  | pcs
IPM1223032 | PM | Tutup botol PE @ 100 ml | Packaging material |  |  |  | pcs
IPM1223033 | PM | Botol PE white @500 ml | Packaging material |  |  |  | pcs
IPM1223034 | PM | Botol PE white @ 1 ltr | Packaging material |  |  |  | pcs
IPM1223035 | PM | Tutup botol PE white @500 ml/1 ltr | Packaging material |  |  |  | pcs
IPM1223036 | PM | Inner plug botol PE white | Packaging material |  |  |  | pcs
IPM1223037 | PM | Jerrycan PE white @ 5 ltr | Packaging material |  |  |  | pcs
IPM1223038 | PM | Cap Jerrycan PE white @ 5 ltr | Packaging material |  |  |  | pcs
IPM1223039 | PM | Inner plug jerrycan PE white | Packaging material |  |  |  | pcs
IPM1223040 | PM | Jerrycan PE white @2.5 gal | Packaging material |  |  |  | pcs
IPM1223041 | PM | Cap Jerrycan PE white @2.5 gal | Packaging material |  |  |  | pcs
IPM1223042 | PM | Drum PE Biru @ 200 ltr | Packaging material
IPM1223043 | PM | Seal drum PE biru @ 200 ltr | Packaging material
IPM1223044 | PM | Carboard box white (360×250×324 mm) | Packaging material |  |  |  | pcs
IPM1223045 | PM | Clear packaging tape | Packaging material |  |  |  | pcs
IPM1223046 | PM | Pallet (1100×1100 mm) | Packaging material |  |  |  | pcs
IFG1021047 | FG | C2509 @ 100 ml | Finish Good
IFG1021048 | FG | C2509 @500 ml | Finish Good
IFG1021049 | FG | C2509 @ 1 ltr | Finish Good
IFG1021050 | FG | C2509 @ 5 ltr | Finish Good
IFG1021051 | FG | C2509 @ 200 ltr | Finish Good
IFG1021052 | FG | Cylo Bind @ 100 ml | Finish Good
IFG1021053 | FG | Cylo Bind @500 ml | Finish Good
IFG1021054 | FG | Cylo Bind @ 1 ltr | Finish Good
IFG1021055 | FG | Cylo Bind @ 5 ltr | Finish Good
IFG1021056 | FG | Cylo Bind @ 10 ltr | Finish Good
IFG1021057 | FG | Cylo Plus @100 ml | Finish Good
IFG1021058 | FG | Cylo plus @500 ml | Finish Good
IFG1021059 | FG | Cylo plus @1 ltr | Finish Good
IFG1021060 | FG | Cylo Plus @ 5 ltr | Finish Good
IFG1021061 | FG | Cylo plus @ 10 ltr | Finish Good
IFG1021062 | FG | Cylo plus @200 ltr | Finish Good

## BOM Detail Cylo
Bill of Materials Cylo @200 ltr
BOM ID | Version | RM ID | Material Name | Function | Unit | Quantity | Use tolerance | %Tolerance | Tolerance value | Remark
IFG1021051 | V1 | IRM1020001 | Pellicle | Main component | kg | 100.7 | 0 | 0 | 0 | 0
|  | IRM1022002 | Carboxymethyl cellulose | Thickener | kg | 0.81 | 0 | 0 | 0 | 0
|  | IRM1022004 | Raw Water | Solvent | kg | 902.62 | 0 | 0 | 0 | 0
|  | IRM1022005 | Bronopol | Preservative | kg | 0.81 | 0 | 0 | 0 | 0
|  | IRM1022006 | Kaporit | Desinfectant agent | kg | 0.05 | 0 | 0 | 0 | 0
|  | IRM1022009 | Sodium bisulfite | Cleaning agent of pellicle | kg | 2.01 | 0 | 0 | 0 | 0
|  | IPM1223020 | Label sticker C2509 @ 200 ltr, drum | Packaging material | pcs | 1 | 0 | 0 | 0 | 0
|  | IPM1223042 | Drum PE Biru @ 200 ltr | Packaging material | pcs | 1 | 0 | 0 | 0 | 0
|  | IPM1223043 | Seal drum PE biru @ 200 ltr | Packaging material | pcs | 1 | 0 | 0 | 0 | 0
|  | IPM1223046 | Pallet (1100×1100 mm) | Packaging material | pcs | 1 | 0 | 0 | 0 | 0

## BOM Detail Cylo Bind
Bill of Materials Cylo Bind @2.5 gal
BOM ID | Version | RM ID | Material Name | Function | Unit | Quantity | Use tolerance | %Tolerance | Tolerance value | Remark
IFG1021056 | V1 | IRM1020001 | Pellicle | Main component | kg | 201.4 | 0 | 0 | 0 | 0
|  | IRM1022002 | Carboxymethyl cellulose | Thickener | kg | 0.81 | 0 | 0 | 0 | 0
|  | IRM1022004 | Raw Water | Solvent | kg | 801.92 | 0 | 0 | 0 | 0
|  | IRM1022005 | Bronopol | Preservative | kg | 0.81 | 0 | 0 | 0 | 0
|  | IRM1022006 | Kaporit | Desinfectant agent | kg | 0.05 | 0 | 0 | 0 | 0
|  | IRM1022009 | Sodium bisulfite | Cleaning agent of pellicle | kg | 2.01 | 0 | 0 | 0 | 0
|  | IPM1223014 | Label sticker Cylo Bind @2.5 gal (sisi depan) | Packaging material | pcs | 1 | 0 | 0 | 0 | 0
|  | IPM1223015 | Label sticker Cylo Bind @2.5 gal (sisi belakang) | Packaging material | pcs | 1 | 0 | 0 | 0 | 0
|  | IPM1223040 | Jerrycan PE white @2.5 gal | Packaging material | pcs | 1 | 0 | 0 | 0 | 0
|  | IPM1223041 | Cap Jerrycan PE white @2.5 gal | Packaging material | pcs | 1 | 0 | 0 | 0 | 0
|  | IPM1223044 | Carboard box white (360×250×324 mm) | Packaging material | pcs | 1 | 0 | 0 | 0 | 0
|  | IPM1223045 | Clear packaging tape | Packaging material | pcs | 1 | 0 | 0 | 0 | 0
|  | IPM1223046 | Pallet (1100×1100 mm) | Packaging material | pcs | 1 | 0 | 0 | 0 | 0

## BOM Detail Cylo Plus
Bill of Materials Cylo Plus @200 ltr
BOM ID | Version | RM ID | Material Name | Function | Unit | Quantity | Use tolerance | %Tolerance | Tolerance value | Remark
IFG1021062 | V1 | IRM1020001 | Pellicle | Main component | kg | 100.7 | 0 | 0 | 0 | 0
|  | IRM1022002 | Carboxymethyl cellulose | Thickener | kg | 0.81 | 0 | 0 | 0 | 0
|  | IRM1022004 | Raw Water | Solvent | kg | 902.62 | 0 | 0 | 0 | 0
|  | IRM1022005 | Bronopol | Preservative | kg | 0.81 | 0 | 0 | 0 | 0
|  | IRM1022006 | Kaporit | Desinfectant agent | kg | 0.05 | 0 | 0 | 0 | 0
|  | IRM1022009 | Sodium bisulfite | Cleaning agent of pellicle | kg | 2.01 | 0 | 0 | 0 | 0
|  | IRM1022007 | Emulan | Surfactant | L | 335.6667 | 0 | 0 | 0 | 0
|  | IPM1223030 | Label sticker Cylo plus @ 200 ltr, drum | Packaging material | pcs | 1 | 0 | 0 | 0 | 0
|  | IPM1223042 | Drum PE Biru @ 200 ltr | Packaging material | pcs | 1 | 0 | 0 | 0 | 0
|  | IPM1223043 | Seal drum PE biru @ 200 ltr | Packaging material | pcs | 1 | 0 | 0 | 0 | 0
|  | IPM1223046 | Pallet (1100×1100 mm) | Packaging material | pcs | 1 | 0 | 0 | 0 | 0

## Formulation
RESEARCH MANAGEMENT SYSTEM
Formula ID | Status | User & Departement | Researcher | Input Date | Research |  |  |  | Formulation | Pesticide | Active Ingredient | Note | Date |  |  | Supporting Data
[5 empty] | Background | Purpose | Category | Description |  |  |  |  | Start | End | Closed | Report | Remark
F-2601001 | Done | Production | Fera |  |  |  | Rework Production
f-2601002 | Draft | Product Development |  |  |  |  | Registration
F-2602001 | Master Schedule | Production |  |  |  |  | Improvement
F-2602002 | Master Schedule | PPIC |  |  |  |  | Vendor Qualification
F-2602003 | Master Schedule | Product Development |  |  |  |  | Sample Preparation
F-2603001 | Approved | Production |  |  |  |  | New Development
F-2602002 | Approved | PPIC |  |  |  |  | Bill of Materials
F-2604001 | Researcher | R&D |  |  |  |  | Specification
F-2604002 | Researcher | R&D |  |  |  |  | New Development

## Sample Management
SAMPLE MANAGEMENT
No | Register Sample | [6 empty] | Lab Test Queue |  | QC Status
| Sample ID | Product | Batch | Parameter request | Requestor | Department | Priority | Data Received | Due Date
1 | SMP-001 | Cylo | 1 | pH, Viscosity |  | Production | High |  |  | Pending QC
2 | SMP-002 | Cylo | 2 | pH, Viscosity, Microbiology parameter |  | Customer | Normal |  |  | In Testing
3 | SMP-003 | Cylo Plus | 1 | pH, Viscosity, density |  | QA/QC | High |  |  | Approved
4 | SMP-004 | Cylo Plus | 2 | pH, Viscosity, density | Fera | R&D | Normal |  |  | Rejected
5 | SMP-005 | Cylo | 3 | Microbiology parameter |  | Warehouse | Normal |  |  | Approved

## Lab Analysis
LAB ANALYSIS
Sample ID | Product | Parameter | Method | Result | Unit | Analyst Name | Test date | Spec Min | Spec Max | Status | Remarks
SMP-001 |  |  | Visual |  | - |  |  | Hazy liquid colorless | Hazy liquid colorless | PASS
SMP-002 | [9 empty] | PASS
SMP-003 | [9 empty] | FAIL
SMP-004 | [9 empty] | FAIL
SMP-005 | [9 empty] | PASS